## hyp
File Name | Description
cal5-1.41.hyp | hypoinverse startup file for NCSS RT Hypoinverse (wrapped in hyp2000_mgr). Also can be used when running hypoinverse interactively, like so: [ncss@mnlort1]# hyp2000 HYPOINVERSE 2000 STARTING 6/2015 VERSION 1.41 (flexible geoid depth) COMMAND? @cal5-1.41.hyp 12937 STATIONS READ IN. 1433 STATION XMAG CORRECTIONS SET 4196 STATION FMAG CORRECTIONS SET ALTERNATE STATUS SET FOR 914 STATIONS ....
multmod5a.hyp | hypoinverse velocity model setup file, called from cal5-1.41.hyp. Defines geographic areas where different velocity models apply (velocity models/traveltime delays are found in hypoinverse/models directory).
README.hypoinverse-VER5toVER6 | Notes on most recent VERSION transition of hypoinverse location practices/configs
hypoinverse/hypfiles/ | Directory containing station coords, Md corrections, etc
hypoinverse/hypfiles/all2000seed.cal | .cal factors for analog channels to use in Md gain corrections
hypoinverse/hypfiles/all2000seed.fmc | .fmc is Md correction, +10 "no gain correction" flag, +5 "don't use in summary Md" flag
hypoinverse/hypfiles/all2000seed.xmc | amplitude max corrections? Not used in RT system or solserver any more
hypoinverse/hypfiles/allseed.sta | coords for every channel ever used in NCSS for locating earthquakes
hypoinverse/models/ | Directory containing paired velocity model and station delay files. xyz.crt file is a linear gradient crustal model for region abbreviated 'xyz' xyz.5*.del file is the version 5 station traveltime delays to go with that xyz.crt
hypoinverse/models/multmod5.alt | This file defines east-of-SanAndreas stations that should use the alternate velocity model in the BearValley and LomaPrieta areas. Comments in multmod5a.hyp imply that this file is only up-to-date for stations installed thru 2013 and excludes NetQuakes and NP stations. Probably some updating needed here.
hypoinverse/models/aub.crt
hypoinverse/models/aub5.del
hypoinverse/models/bae.crt
hypoinverse/models/bae5.del
hypoinverse/models/bar.crt
hypoinverse/models/bar5.del
hypoinverse/models/bas.crt
hypoinverse/models/bas5.del
hypoinverse/models/coa.crt
hypoinverse/models/coa5.del
hypoinverse/models/con.crt
hypoinverse/models/con5.del
hypoinverse/models/cor.crt
hypoinverse/models/coy.crt
hypoinverse/models/coy5.del
hypoinverse/models/dia.crt | dia.crt (Diablo NE side) used with gab.crt in the San Andreas Bear Valley region
hypoinverse/models/gab.crt | gab.crt (Gabilan SW side) used with dia.crt in the San Andreas Bear Valley region
hypoinverse/models/gab5.del | traveltime delays used in conjunction with gab.crt and dia.crt
hypoinverse/models/gey.crt
hypoinverse/models/gey5.del
hypoinverse/models/hay.crt
hypoinverse/models/hay5.del
hypoinverse/models/las.crt
hypoinverse/models/las5.del
hypoinverse/models/lew.crt
hypoinverse/models/lew5.del
hypoinverse/models/liv.crt
hypoinverse/models/liv5.del
hypoinverse/models/lom.crt | lom.crt (Pacific side) used w/lon.crt in the Loma Prieta/San Juan Bautista region
hypoinverse/models/lom5.del | traveltime delays used in conjunction with lom.crt and lon.crt
hypoinverse/models/lon.crt | lon.crt (North America side) use w/lom.crt in the Loma Prieta/San Juan Bautista region
hypoinverse/models/maa.crt
hypoinverse/models/maa5.del
hypoinverse/models/mam.crt
hypoinverse/models/mam5.del
hypoinverse/models/man.crt
hypoinverse/models/man5.del
hypoinverse/models/men.crt
hypoinverse/models/men5.del
hypoinverse/models/mor.crt
hypoinverse/models/mor5.del
hypoinverse/models/nby.crt
hypoinverse/models/nby5.del
hypoinverse/models/ncg.crt
hypoinverse/models/ncg5.del
hypoinverse/models/pen.crt
hypoinverse/models/pen5.del
hypoinverse/models/pes.crt
hypoinverse/models/pes5.del
hypoinverse/models/pgh.crt
hypoinverse/models/pgh5.del
hypoinverse/models/pmm.crt
hypoinverse/models/pmm5.del
hypoinverse/models/psm.crt
hypoinverse/models/psm5.del
hypoinverse/models/pta.crt
hypoinverse/models/pta5.del
hypoinverse/models/sca.crt
hypoinverse/models/sca5.del
hypoinverse/models/sca5a.del | Note oddball file name *5a.del (instead of just *5.del)
hypoinverse/models/sha.crt
hypoinverse/models/sha5.del
hypoinverse/models/sim.crt
hypoinverse/models/sim5.del
hypoinverse/models/tra.crt
hypoinverse/models/tra5.del
hypoinverse/models/tre.crt
hypoinverse/models/tre5.del
hypoinverse/models/wal.crt
hypoinverse/models/wal5.del